## Input tab
FLASH 'ready reckoner' - estimated food waste arisings and bin quantities
This tool is to help calculate the estimated food tonnage and the number of bins required for each section of the street. Use this tool when you have undertaken your site assessments. Each section of the pavement will likely require a minimum of 1 food bin - these tables provide tonnage estimates and where additional bins might be required. If you need guidance on how to input data, see the 'Example tables' tab.
| Please complete before filling in the below tables: | [7 empty] | Summary (kg/wk)
| Do you want to use ReLondon's flats food data? (Total Kg/hh/wk) |  |  |  |  | <<Please select |  |  | Total number of hh in project |  | 0
| ReLondons default food total kg/hh/wk: |  |  |  | 2.8 |  |  |  | Total kg/wk food arisings |  | 0
| Please enter your flats food total kg/hh/wk values in the yellow cell: |  |  |  |  | <<Please enter |  |  | Estimated kg/wk at 30% (most likely) |  | 0
[9 empty] | Estimated kg/wk at 50% (least likely) |  | 0
Note - total food includes all food waste generated (e.g., in the refuse and placed out for recycling).
| Complete the sections in yellow |  |  |  |  | Number of food bins required per section at 30% capture | [10 empty] | Number of food bins required per section at 50% capture
Type street name in here | Pavement section | Property numbers | Number of hh per section | Total estimated kg/wk | 30% capture - weight (kg/wk) | Number of 23l | Number of 35l | Number of 60l | Number of 90l | Number of 140l | Number of 240l | Pavement section | Property numbers | Number of hh per section | Total estimated kg/wk | 50% capture - weight (kg/wk) | Number of 23l | Number of 35l | Number of 60l | Number of 90l | Number of 140l | Number of 240l
[5 empty] | 30% | [10 empty] | 50%
| 1 |  |  | 0 | 0 | 0 | 0 | 0 | 0 | 0 | 0 | 1 | 0 | 0 | 0 | 0 | 0 | 0 | 0 | 0 | 0 | 0
| 2 |  |  | 0 | 0 | 0 | 0 | 0 | 0 | 0 | 0 | 2 | 0 | 0 | 0 | 0 | 0 | 0 | 0 | 0 | 0 | 0
| 3 |  |  | 0 | 0 | 0 | 0 | 0 | 0 | 0 | 0 | 3 | 0 | 0 | 0 | 0 | 0 | 0 | 0 | 0 | 0 | 0
| 4 |  |  | 0 | 0 | 0 | 0 | 0 | 0 | 0 | 0 | 4 | 0 | 0 | 0 | 0 | 0 | 0 | 0 | 0 | 0 | 0
| 5 |  |  | 0 | 0 | 0 | 0 | 0 | 0 | 0 | 0 | 5 | 0 | 0 | 0 | 0 | 0 | 0 | 0 | 0 | 0 | 0
| 6 |  |  | 0 | 0 | 0 | 0 | 0 | 0 | 0 | 0 | 6 | 0 | 0 | 0 | 0 | 0 | 0 | 0 | 0 | 0 | 0
| 7 |  |  | 0 | 0 | 0 | 0 | 0 | 0 | 0 | 0 | 7 | 0 | 0 | 0 | 0 | 0 | 0 | 0 | 0 | 0 | 0
| 8 |  |  | 0 | 0 | 0 | 0 | 0 | 0 | 0 | 0 | 8 | 0 | 0 | 0 | 0 | 0 | 0 | 0 | 0 | 0 | 0
| 9 |  |  | 0 | 0 | 0 | 0 | 0 | 0 | 0 | 0 | 9 | 0 | 0 | 0 | 0 | 0 | 0 | 0 | 0 | 0 | 0
| 10 |  |  | 0 | 0 | 0 | 0 | 0 | 0 | 0 | 0 | 10 | 0 | 0 | 0 | 0 | 0 | 0 | 0 | 0 | 0 | 0
| Totals | 0 | 0 | 0 | 0 | 0 | 0 | 0 | 0 | 0 | 0 | Totals |  | 0 | 0 | 0 | 0 | 0 | 0 | 0 | 0 | 0
[6 empty] | Number of food bins required per section at 30% capture | [10 empty] | Number of food bins required per section at 50% capture
Type street name in here | Pavement section | Property numbers | Number of hh per section | Total estimated kg/wk | 30% capture - weight (kg/wk) | Number of 23l | Number of 35l | Number of 60l | Number of 90l | Number of 140l | Number of 240l | Pavement section | Property numbers | Number of hh per section | Total estimated kg/wk | 50% capture - weight (kg/wk) | Number of 23l | Number of 35l | Number of 60l | Number of 90l | Number of 140l | Number of 240l
[5 empty] | 30% | [10 empty] | 50%
| 1 |  |  | 0 | 0 | 0 | 0 | 0 | 0 | 0 | 0 | 1 | 0 | 0 | 0 | 0 | 0 | 0 | 0 | 0 | 0 | 0
| 2 |  |  | 0 | 0 | 0 | 0 | 0 | 0 | 0 | 0 | 2 | 0 | 0 | 0 | 0 | 0 | 0 | 0 | 0 | 0 | 0
| 3 |  |  | 0 | 0 | 0 | 0 | 0 | 0 | 0 | 0 | 3 | 0 | 0 | 0 | 0 | 0 | 0 | 0 | 0 | 0 | 0
| 4 |  |  | 0 | 0 | 0 | 0 | 0 | 0 | 0 | 0 | 4 | 0 | 0 | 0 | 0 | 0 | 0 | 0 | 0 | 0 | 0
| 5 |  |  | 0 | 0 | 0 | 0 | 0 | 0 | 0 | 0 | 5 | 0 | 0 | 0 | 0 | 0 | 0 | 0 | 0 | 0 | 0
| 6 |  |  | 0 | 0 | 0 | 0 | 0 | 0 | 0 | 0 | 6 | 0 | 0 | 0 | 0 | 0 | 0 | 0 | 0 | 0 | 0
| 7 |  |  | 0 | 0 | 0 | 0 | 0 | 0 | 0 | 0 | 7 | 0 | 0 | 0 | 0 | 0 | 0 | 0 | 0 | 0 | 0
| 8 |  |  | 0 | 0 | 0 | 0 | 0 | 0 | 0 | 0 | 8 | 0 | 0 | 0 | 0 | 0 | 0 | 0 | 0 | 0 | 0
| 9 |  |  | 0 | 0 | 0 | 0 | 0 | 0 | 0 | 0 | 9 | 0 | 0 | 0 | 0 | 0 | 0 | 0 | 0 | 0 | 0
| 10 |  |  | 0 | 0 | 0 | 0 | 0 | 0 | 0 | 0 | 10 | 0 | 0 | 0 | 0 | 0 | 0 | 0 | 0 | 0 | 0
| Totals | 0 | 0 | 0 | 0 | 0 | 0 | 0 | 0 | 0 | 0 | Totals |  | 0 | 0 | 0 | 0 | 0 | 0 | 0 | 0 | 0
[6 empty] | Number of food bins required per section at 30% capture | [10 empty] | Number of food bins required per section at 50% capture
Type street name in here | Pavement section | Property numbers | Number of hh per section | Total estimated kg/wk | 30% capture - weight (kg/wk) | Number of 23l | Number of 35l | Number of 60l | Number of 90l | Number of 140l | Number of 240l | Pavement section | Property numbers | Number of hh per section | Total estimated kg/wk | 50% capture - weight (kg/wk) | Number of 23l | Number of 35l | Number of 60l | Number of 90l | Number of 140l | Number of 240l
[5 empty] | 30% | [10 empty] | 50%
| 1 |  |  | 0 | 0 | 0 | 0 | 0 | 0 | 0 | 0 | 1 | 0 | 0 | 0 | 0 | 0 | 0 | 0 | 0 | 0 | 0
| 2 |  |  | 0 | 0 | 0 | 0 | 0 | 0 | 0 | 0 | 2 | 0 | 0 | 0 | 0 | 0 | 0 | 0 | 0 | 0 | 0
| 3 |  |  | 0 | 0 | 0 | 0 | 0 | 0 | 0 | 0 | 3 | 0 | 0 | 0 | 0 | 0 | 0 | 0 | 0 | 0 | 0
| 4 |  |  | 0 | 0 | 0 | 0 | 0 | 0 | 0 | 0 | 4 | 0 | 0 | 0 | 0 | 0 | 0 | 0 | 0 | 0 | 0
| 5 |  |  | 0 | 0 | 0 | 0 | 0 | 0 | 0 | 0 | 5 | 0 | 0 | 0 | 0 | 0 | 0 | 0 | 0 | 0 | 0
| 6 |  |  | 0 | 0 | 0 | 0 | 0 | 0 | 0 | 0 | 6 | 0 | 0 | 0 | 0 | 0 | 0 | 0 | 0 | 0 | 0
| 7 |  |  | 0 | 0 | 0 | 0 | 0 | 0 | 0 | 0 | 7 | 0 | 0 | 0 | 0 | 0 | 0 | 0 | 0 | 0 | 0
| 8 |  |  | 0 | 0 | 0 | 0 | 0 | 0 | 0 | 0 | 8 | 0 | 0 | 0 | 0 | 0 | 0 | 0 | 0 | 0 | 0
| 9 |  |  | 0 | 0 | 0 | 0 | 0 | 0 | 0 | 0 | 9 | 0 | 0 | 0 | 0 | 0 | 0 | 0 | 0 | 0 | 0
| 10 |  |  | 0 | 0 | 0 | 0 | 0 | 0 | 0 | 0 | 10 | 0 | 0 | 0 | 0 | 0 | 0 | 0 | 0 | 0 | 0
| Totals | 0 | 0 | 0 | 0 | 0 | 0 | 0 | 0 | 0 | 0 | Totals |  | 0 | 0 | 0 | 0 | 0 | 0 | 0 | 0 | 0
[6 empty] | Number of food bins required per section at 30% capture | [10 empty] | Number of food bins required per section at 50% capture
Type street name in here | Pavement section | Property numbers | Number of hh per section | Total estimated kg/wk | 30% capture - weight (kg/wk) | Number of 23l | Number of 35l | Number of 60l | Number of 90l | Number of 140l | Number of 240l | Pavement section | Property numbers | Number of hh per section | Total estimated kg/wk | 50% capture - weight (kg/wk) | Number of 23l | Number of 35l | Number of 60l | Number of 90l | Number of 140l | Number of 240l
[5 empty] | 30% | [10 empty] | 50%
| 1 |  |  | 0 | 0 | 0 | 0 | 0 | 0 | 0 | 0 | 1 | 0 | 0 | 0 | 0 | 0 | 0 | 0 | 0 | 0 | 0
| 2 |  |  | 0 | 0 | 0 | 0 | 0 | 0 | 0 | 0 | 2 | 0 | 0 | 0 | 0 | 0 | 0 | 0 | 0 | 0 | 0
| 3 |  |  | 0 | 0 | 0 | 0 | 0 | 0 | 0 | 0 | 3 | 0 | 0 | 0 | 0 | 0 | 0 | 0 | 0 | 0 | 0
| 4 |  |  | 0 | 0 | 0 | 0 | 0 | 0 | 0 | 0 | 4 | 0 | 0 | 0 | 0 | 0 | 0 | 0 | 0 | 0 | 0
| 5 |  |  | 0 | 0 | 0 | 0 | 0 | 0 | 0 | 0 | 5 | 0 | 0 | 0 | 0 | 0 | 0 | 0 | 0 | 0 | 0
| 6 |  |  | 0 | 0 | 0 | 0 | 0 | 0 | 0 | 0 | 6 | 0 | 0 | 0 | 0 | 0 | 0 | 0 | 0 | 0 | 0
| 7 |  |  | 0 | 0 | 0 | 0 | 0 | 0 | 0 | 0 | 7 | 0 | 0 | 0 | 0 | 0 | 0 | 0 | 0 | 0 | 0
| 8 |  |  | 0 | 0 | 0 | 0 | 0 | 0 | 0 | 0 | 8 | 0 | 0 | 0 | 0 | 0 | 0 | 0 | 0 | 0 | 0
| 9 |  |  | 0 | 0 | 0 | 0 | 0 | 0 | 0 | 0 | 9 | 0 | 0 | 0 | 0 | 0 | 0 | 0 | 0 | 0 | 0
| 10 |  |  | 0 | 0 | 0 | 0 | 0 | 0 | 0 | 0 | 10 | 0 | 0 | 0 | 0 | 0 | 0 | 0 | 0 | 0 | 0
| Totals | 0 | 0 | 0 | 0 | 0 | 0 | 0 | 0 | 0 | 0 | Totals |  | 0 | 0 | 0 | 0 | 0 | 0 | 0 | 0 | 0
[6 empty] | Number of food bins required per section at 30% capture | [10 empty] | Number of food bins required per section at 50% capture
Type street name in here | Pavement section | Property numbers | Number of hh per section | Total estimated kg/wk | 30% capture - weight (kg/wk) | Number of 23l | Number of 35l | Number of 60l | Number of 90l | Number of 140l | Number of 240l | Pavement section | Property numbers | Number of hh per section | Total estimated kg/wk | 50% capture - weight (kg/wk) | Number of 23l | Number of 35l | Number of 60l | Number of 90l | Number of 140l | Number of 240l
[5 empty] | 30% | [10 empty] | 50%
| 1 |  |  | 0 | 0 | 0 | 0 | 0 | 0 | 0 | 0 | 1 | 0 | 0 | 0 | 0 | 0 | 0 | 0 | 0 | 0 | 0
| 2 |  |  | 0 | 0 | 0 | 0 | 0 | 0 | 0 | 0 | 2 | 0 | 0 | 0 | 0 | 0 | 0 | 0 | 0 | 0 | 0
| 3 |  |  | 0 | 0 | 0 | 0 | 0 | 0 | 0 | 0 | 3 | 0 | 0 | 0 | 0 | 0 | 0 | 0 | 0 | 0 | 0
| 4 |  |  | 0 | 0 | 0 | 0 | 0 | 0 | 0 | 0 | 4 | 0 | 0 | 0 | 0 | 0 | 0 | 0 | 0 | 0 | 0
| 5 |  |  | 0 | 0 | 0 | 0 | 0 | 0 | 0 | 0 | 5 | 0 | 0 | 0 | 0 | 0 | 0 | 0 | 0 | 0 | 0
| 6 |  |  | 0 | 0 | 0 | 0 | 0 | 0 | 0 | 0 | 6 | 0 | 0 | 0 | 0 | 0 | 0 | 0 | 0 | 0 | 0
| 7 |  |  | 0 | 0 | 0 | 0 | 0 | 0 | 0 | 0 | 7 | 0 | 0 | 0 | 0 | 0 | 0 | 0 | 0 | 0 | 0
| 8 |  |  | 0 | 0 | 0 | 0 | 0 | 0 | 0 | 0 | 8 | 0 | 0 | 0 | 0 | 0 | 0 | 0 | 0 | 0 | 0
| 9 |  |  | 0 | 0 | 0 | 0 | 0 | 0 | 0 | 0 | 9 | 0 | 0 | 0 | 0 | 0 | 0 | 0 | 0 | 0 | 0
| 10 |  |  | 0 | 0 | 0 | 0 | 0 | 0 | 0 | 0 | 10 | 0 | 0 | 0 | 0 | 0 | 0 | 0 | 0 | 0 | 0
| Totals | 0 | 0 | 0 | 0 | 0 | 0 | 0 | 0 | 0 | 0 | Totals |  | 0 | 0 | 0 | 0 | 0 | 0 | 0 | 0 | 0

## Reference tables
Reference tables
Targetted food waste | 2.8 | Data from London waste composition analysis - average total kg/hh/wk generated in purpose built flats
https://relondon.gov.uk/latest/new-waste-composition-dataset-published-for-london
This table shows the total likely weight of a full bin of food of different sizes
Food density conversion factor | Weight per 23l (Kg) | Weight per 35l (Kg) | Weight per 60l (Kg) | Weight per 90l (kg) | Weight per 140l (Kg) | Weight per 240l (Kg) | https://www.merseysidewda.gov.uk/volume-to-kgs/
| 23 | 35 | 60 | 90 | 140 | 240
0.43 | 9.89 | 15.05 | 25.8 | 38.7 | 60.2 | 103.2

## Example tables
Example data of how to complete the tables - do not enter data into this tab
The below is an example/helper of how to complete the below tables. Do not use this sheet to complete your sites - use the 'Input' tab for your data
This table provides a summary of the data calculated in the tables
| Please complete before filling in the below tables: | [7 empty] | Summary (kg/wk)
| Do you want to use ReLondon's flats food data? (Total Kg/hh/wk) |  |  |  | Yes | <<Please select | This asks if you want to use ReLondon's food data or if you have your own. If you choose 'No, a new cell will show for you to enter your data'. This data is the basis of the calculations - please ensure it's completed |  | Total number of hh in project |  | 144
| ReLondons default food total kg/hh/wk: |  |  |  | 2.8 |  |  |  | Total kg/wk food arisings |  | 403.2
| Please enter your flats food total kg/hh/wk values in the yellow cell: |  |  |  |  | <<Please enter |  |  | Estimated kg/wk at 30% (most likely) |  | 120.96
[9 empty] | Estimated kg/wk at 50% (least likely) |  | 201.6
Note - total food includes all food waste generated (e.g., in the refuse and placed out for recycling).
The example below shows a red cell. The 'property numbers' cell will turn red if there is no data in it, but the number of hh cell if filled in. You will need to fill in the property numbers column.
If this shows blank, this is because 'I have my own data' has been selected above but a value hasn't been entered
| Complete the sections in yellow (mock data) |  |  |  |  | Number of food bins required per section at 30% capture | [6 empty] | These automatically fill in - you do not need to amend this table |  |  |  | Number of food bins required per section at 50% capture
Shelley Street | Pavement section | Property numbers | Number of hh per section | Total estimated kg/wk | 30% capture - weight (kg/wk) | Number of 23l | Number of 35l | Number of 60l | Number of 90l | Number of 140l | Number of 240l | Pavement section | Property numbers | Number of hh per section | Total estimated kg/wk | 50% capture - weight (kg/wk) | Number of 23l | Number of 35l | Number of 60l | Number of 90l | Number of 140l | Number of 240l
[5 empty] | 30% | [10 empty] | 50%
| 1 |  | 10 | 28 | 8.4 | 0.84934 | 0.55814 | 0.32558 | 0.21705 | 0.13953 | 0.014109 | 1 | 0 | 10 | 28 | 14 | 1.4156 | 0.93023 | 0.54264 | 0.36176 | 0.23256 | 0.023514
| 2 | 35 to 45 | 10 | 28 | 8.4 | 0.84934 | 0.55814 | 0.32558 | 0.21705 | 0.13953 | 0.014109 | 2 | 35 to 45 | 10 | 28 | 14 | 1.4156 | 0.93023 | 0.54264 | 0.36176 | 0.23256 | 0.023514
| 3 | 59 to 63 | 2 | 5.6 | 1.68 | 0.16987 | 0.11163 | 0.065116 | 0.043411 | 0.027907 | 0.0028217 | 3 | 59 to 63 | 2 | 5.6 | 2.8 | 0.28311 | 0.18605 | 0.10853 | 0.072351 | 0.046512 | 0.0047029
| 4 | 100 to 137 | 37 | 103.6 | 31.08 | 3.1426 | 2.0651 | 1.2047 | 0.8031 | 0.51628 | 0.052202 | 4 | 100 to 137 | 37 | 103.6 | 51.8 | 5.2376 | 3.4419 | 2.0078 | 1.3385 | 0.86047 | 0.087004
| 5 |  | 70 | 196 | 58.8 | 5.9454 | 3.907 | 2.2791 | 1.5194 | 0.97674 | 0.098761 | 5 | 0 | 70 | 196 | 98 | 9.909 | 6.5116 | 3.7984 | 2.5323 | 1.6279 | 0.1646
| 6 |  |  | 0 | 0 | 0 | 0 | 0 | 0 | 0 | 0 | 6 | 0 | 0 | 0 | 0 | 0 | 0 | 0 | 0 | 0 | 0
| 7 |  |  | 0 | 0 | 0 | 0 | 0 | 0 | 0 | 0 | 7 | 0 | 0 | 0 | 0 | 0 | 0 | 0 | 0 | 0 | 0
| 8 |  |  | 0 | 0 | 0 | 0 | 0 | 0 | 0 | 0 | 8 | 0 | 0 | 0 | 0 | 0 | 0 | 0 | 0 | 0 | 0
| 9 |  |  | 0 | 0 | 0 | 0 | 0 | 0 | 0 | 0 | 9 | 0 | 0 | 0 | 0 | 0 | 0 | 0 | 0 | 0 | 0
| 10 |  |  | 0 | 0 | 0 | 0 | 0 | 0 | 0 | 0 | 10 | 0 | 0 | 0 | 0 | 0 | 0 | 0 | 0 | 0 | 0
| Totals | 3 | 129 | 361.2 | 108.36 | 10.9565 | 7.2 | 4.2 | 2.8 | 1.8 | 0.182 | Totals | 3 | 129 | 361.2 | 180.6 | 18.2609 | 12 | 7 | 4.6667 | 3 | 0.30334
[6 empty] | Number of food bins required per section at 30% capture | [10 empty] | Number of food bins required per section at 50% capture
Frank Street | Pavement section | Property numbers | Number of hh per section | Total estimated kg/wk | 30% capture - weight (kg/wk) | Number of 23l | Number of 35l | Number of 60l | Number of 90l | Number of 140l | Number of 240l | Pavement section | Property numbers | Number of hh per section | Total estimated kg/wk | 50% capture - weight (kg/wk) | Number of 23l | Number of 35l | Number of 60l | Number of 90l | Number of 140l | Number of 240l
[5 empty] | 30% | [10 empty] | 50%
| 1 | 1 to 8 | 15 | 42 | 12.6 | 1.274 | 0.83721 | 0.48837 | 0.32558 | 0.2093 | 0.021163 | 1 | 1 to 8 | 15 | 42 | 21 | 2.1234 | 1.3953 | 0.81395 | 0.54264 | 0.34884 | 0.035272
| 2 |  |  | 0 | 0 | 0 | 0 | 0 | 0 | 0 | 0 | 2 | 0 | 0 | 0 | 0 | 0 | 0 | 0 | 0 | 0 | 0
| 3 |  |  | 0 | 0 | 0 | 0 | 0 | 0 | 0 | 0 | 3 | 0 | 0 | 0 | 0 | 0 | 0 | 0 | 0 | 0 | 0
| 4 |  |  | 0 | 0 | 0 | 0 | 0 | 0 | 0 | 0 | 4 | 0 | 0 | 0 | 0 | 0 | 0 | 0 | 0 | 0 | 0
| 5 |  |  | 0 | 0 | 0 | 0 | 0 | 0 | 0 | 0 | 5 | 0 | 0 | 0 | 0 | 0 | 0 | 0 | 0 | 0 | 0
| 6 |  |  | 0 | 0 | 0 | 0 | 0 | 0 | 0 | 0 | 6 | 0 | 0 | 0 | 0 | 0 | 0 | 0 | 0 | 0 | 0
| 7 |  |  | 0 | 0 | 0 | 0 | 0 | 0 | 0 | 0 | 7 | 0 | 0 | 0 | 0 | 0 | 0 | 0 | 0 | 0 | 0
| 8 |  |  | 0 | 0 | 0 | 0 | 0 | 0 | 0 | 0 | 8 | 0 | 0 | 0 | 0 | 0 | 0 | 0 | 0 | 0 | 0
| 9 |  |  | 0 | 0 | 0 | 0 | 0 | 0 | 0 | 0 | 9 | 0 | 0 | 0 | 0 | 0 | 0 | 0 | 0 | 0 | 0
| 10 |  |  | 0 | 0 | 0 | 0 | 0 | 0 | 0 | 0 | 10 | 0 | 0 | 0 | 0 | 0 | 0 | 0 | 0 | 0 | 0
| Totals | 1 | 15 | 42 | 12.6 | 1.274 | 0.83721 | 0.48837 | 0.32558 | 0.2093 | 0.021163 | Totals |  | 15 | 42 | 21 | 2.1234 | 1.3953 | 0.81395 | 0.54264 | 0.34884 | 0.035272
[6 empty] | Number of food bins required per section at 30% capture | [10 empty] | Number of food bins required per section at 50% capture
Type street name in here | Pavement section | Property numbers | Number of hh per section | Total estimated kg/wk | 30% capture - weight (kg/wk) | Number of 23l | Number of 35l | Number of 60l | Number of 90l | Number of 140l | Number of 240l | Pavement section | Property numbers | Number of hh per section | Total estimated kg/wk | 50% capture - weight (kg/wk) | Number of 23l | Number of 35l | Number of 60l | Number of 90l | Number of 140l | Number of 240l
[5 empty] | 30% | [10 empty] | 50%
| 1 |  |  | 0 | 0 | 0 | 0 | 0 | 0 | 0 | 0 | 1 | 0 | 0 | 0 | 0 | 0 | 0 | 0 | 0 | 0 | 0
| 2 |  |  | 0 | 0 | 0 | 0 | 0 | 0 | 0 | 0 | 2 | 0 | 0 | 0 | 0 | 0 | 0 | 0 | 0 | 0 | 0
| 3 |  |  | 0 | 0 | 0 | 0 | 0 | 0 | 0 | 0 | 3 | 0 | 0 | 0 | 0 | 0 | 0 | 0 | 0 | 0 | 0
| 4 |  |  | 0 | 0 | 0 | 0 | 0 | 0 | 0 | 0 | 4 | 0 | 0 | 0 | 0 | 0 | 0 | 0 | 0 | 0 | 0
| 5 |  |  | 0 | 0 | 0 | 0 | 0 | 0 | 0 | 0 | 5 | 0 | 0 | 0 | 0 | 0 | 0 | 0 | 0 | 0 | 0
| 6 |  |  | 0 | 0 | 0 | 0 | 0 | 0 | 0 | 0 | 6 | 0 | 0 | 0 | 0 | 0 | 0 | 0 | 0 | 0 | 0
| 7 |  |  | 0 | 0 | 0 | 0 | 0 | 0 | 0 | 0 | 7 | 0 | 0 | 0 | 0 | 0 | 0 | 0 | 0 | 0 | 0
| 8 |  |  | 0 | 0 | 0 | 0 | 0 | 0 | 0 | 0 | 8 | 0 | 0 | 0 | 0 | 0 | 0 | 0 | 0 | 0 | 0
| 9 |  |  | 0 | 0 | 0 | 0 | 0 | 0 | 0 | 0 | 9 | 0 | 0 | 0 | 0 | 0 | 0 | 0 | 0 | 0 | 0
| 10 |  |  | 0 | 0 | 0 | 0 | 0 | 0 | 0 | 0 | 10 | 0 | 0 | 0 | 0 | 0 | 0 | 0 | 0 | 0 | 0
| Totals | 0 | 0 | 0 | 0 | 0 | 0 | 0 | 0 | 0 | 0 | Totals |  | 0 | 0 | 0 | 0 | 0 | 0 | 0 | 0 | 0
[6 empty] | Number of food bins required per section at 30% capture | [10 empty] | Number of food bins required per section at 50% capture
Type street name in here | Pavement section | Property numbers | Number of hh per section | Total estimated kg/wk | 30% capture - weight (kg/wk) | Number of 23l | Number of 35l | Number of 60l | Number of 90l | Number of 140l | Number of 240l | Pavement section | Property numbers | Number of hh per section | Total estimated kg/wk | 50% capture - weight (kg/wk) | Number of 23l | Number of 35l | Number of 60l | Number of 90l | Number of 140l | Number of 240l
[5 empty] | 30% | [10 empty] | 50%
| 1 |  |  | 0 | 0 | 0 | 0 | 0 | 0 | 0 | 0 | 1 | 0 | 0 | 0 | 0 | 0 | 0 | 0 | 0 | 0 | 0
| 2 |  |  | 0 | 0 | 0 | 0 | 0 | 0 | 0 | 0 | 2 | 0 | 0 | 0 | 0 | 0 | 0 | 0 | 0 | 0 | 0
| 3 |  |  | 0 | 0 | 0 | 0 | 0 | 0 | 0 | 0 | 3 | 0 | 0 | 0 | 0 | 0 | 0 | 0 | 0 | 0 | 0
| 4 |  |  | 0 | 0 | 0 | 0 | 0 | 0 | 0 | 0 | 4 | 0 | 0 | 0 | 0 | 0 | 0 | 0 | 0 | 0 | 0
| 5 |  |  | 0 | 0 | 0 | 0 | 0 | 0 | 0 | 0 | 5 | 0 | 0 | 0 | 0 | 0 | 0 | 0 | 0 | 0 | 0
| 6 |  |  | 0 | 0 | 0 | 0 | 0 | 0 | 0 | 0 | 6 | 0 | 0 | 0 | 0 | 0 | 0 | 0 | 0 | 0 | 0
| 7 |  |  | 0 | 0 | 0 | 0 | 0 | 0 | 0 | 0 | 7 | 0 | 0 | 0 | 0 | 0 | 0 | 0 | 0 | 0 | 0
| 8 |  |  | 0 | 0 | 0 | 0 | 0 | 0 | 0 | 0 | 8 | 0 | 0 | 0 | 0 | 0 | 0 | 0 | 0 | 0 | 0
| 9 |  |  | 0 | 0 | 0 | 0 | 0 | 0 | 0 | 0 | 9 | 0 | 0 | 0 | 0 | 0 | 0 | 0 | 0 | 0 | 0
| 10 |  |  | 0 | 0 | 0 | 0 | 0 | 0 | 0 | 0 | 10 | 0 | 0 | 0 | 0 | 0 | 0 | 0 | 0 | 0 | 0
| Totals | 0 | 0 | 0 | 0 | 0 | 0 | 0 | 0 | 0 | 0 | Totals |  | 0 | 0 | 0 | 0 | 0 | 0 | 0 | 0 | 0
[6 empty] | Number of food bins required per section at 30% capture | [10 empty] | Number of food bins required per section at 50% capture
Type street name in here | Pavement section | Property numbers | Number of hh per section | Total estimated kg/wk | 30% capture - weight (kg/wk) | Number of 23l | Number of 35l | Number of 60l | Number of 90l | Number of 140l | Number of 240l | Pavement section | Property numbers | Number of hh per section | Total estimated kg/wk | 50% capture - weight (kg/wk) | Number of 23l | Number of 35l | Number of 60l | Number of 90l | Number of 140l | Number of 240l
[5 empty] | 30% | [10 empty] | 50%
| 1 |  |  | 0 | 0 | 0 | 0 | 0 | 0 | 0 | 0 | 1 | 0 | 0 | 0 | 0 | 0 | 0 | 0 | 0 | 0 | 0
| 2 |  |  | 0 | 0 | 0 | 0 | 0 | 0 | 0 | 0 | 2 | 0 | 0 | 0 | 0 | 0 | 0 | 0 | 0 | 0 | 0
| 3 |  |  | 0 | 0 | 0 | 0 | 0 | 0 | 0 | 0 | 3 | 0 | 0 | 0 | 0 | 0 | 0 | 0 | 0 | 0 | 0
| 4 |  |  | 0 | 0 | 0 | 0 | 0 | 0 | 0 | 0 | 4 | 0 | 0 | 0 | 0 | 0 | 0 | 0 | 0 | 0 | 0
| 5 |  |  | 0 | 0 | 0 | 0 | 0 | 0 | 0 | 0 | 5 | 0 | 0 | 0 | 0 | 0 | 0 | 0 | 0 | 0 | 0
| 6 |  |  | 0 | 0 | 0 | 0 | 0 | 0 | 0 | 0 | 6 | 0 | 0 | 0 | 0 | 0 | 0 | 0 | 0 | 0 | 0
| 7 |  |  | 0 | 0 | 0 | 0 | 0 | 0 | 0 | 0 | 7 | 0 | 0 | 0 | 0 | 0 | 0 | 0 | 0 | 0 | 0
| 8 |  |  | 0 | 0 | 0 | 0 | 0 | 0 | 0 | 0 | 8 | 0 | 0 | 0 | 0 | 0 | 0 | 0 | 0 | 0 | 0
| 9 |  |  | 0 | 0 | 0 | 0 | 0 | 0 | 0 | 0 | 9 | 0 | 0 | 0 | 0 | 0 | 0 | 0 | 0 | 0 | 0
| 10 |  |  | 0 | 0 | 0 | 0 | 0 | 0 | 0 | 0 | 10 | 0 | 0 | 0 | 0 | 0 | 0 | 0 | 0 | 0 | 0
| Totals | 0 | 0 | 0 | 0 | 0 | 0 | 0 | 0 | 0 | 0 | Totals |  | 0 | 0 | 0 | 0 | 0 | 0 | 0 | 0 | 0